## geolocation
title | GEOLOCATION
date | 2017-09-05
rev | 0
company | DFM-ENGINEERING
reference | value | footprint
AE1 | 1575AT43A0040E | my_lib:1575AT43A0040E-ANTENNA
AE2 | M620720 | my_lib:M620720-ANTENNA
BT1 | 1.25-2AW | Connectors_Hirose:Hirose_DF13-02P-1.25DS_02x1.25mm_Angled
BT2 | BAT-HLD-001 | my_lib:BAT-HLD-001
C1 | 1uF | Capacitors_SMD:C_0603
C10 | 10uF | Capacitors_SMD:C_0603
C11 | 22pF | Capacitors_SMD:C_0603
C12 | 22pF | Capacitors_SMD:C_0603
C13 | NM | Capacitors_SMD:C_0603
C14 | NM | Capacitors_SMD:C_0603
C15 | 6.8pF | Capacitors_SMD:C_0603
C16 | 1nF | Capacitors_SMD:C_0603
C17 | 82pF | Capacitors_SMD:C_0603
C18 | 1uF | Capacitors_SMD:C_0603
C19 | 4.7uF | Capacitors_SMD:C_0603
C2 | 1uF | Capacitors_SMD:C_0603
C20 | 1uF | Capacitors_SMD:C_0603
C21 | 1uF | Capacitors_SMD:C_0603
C22 | 1uF | Capacitors_SMD:C_0603
C23 | 1uF | Capacitors_SMD:C_0603
C24 | 0.1uF | Capacitors_SMD:C_0603
C25 | 0.1uF | Capacitors_SMD:C_0603
C26 | 0.1uF | Capacitors_SMD:C_0603
C3 | 1uF | Capacitors_SMD:C_0603
C4 | 1uF | Capacitors_SMD:C_0603
C5 | 1uF | Capacitors_SMD:C_0603
C6 | 1uF | Capacitors_SMD:C_0603
C7 | 1uF | Capacitors_SMD:C_0603
C8 | 10uF | Capacitors_SMD:C_0603
C9 | 10uF | Capacitors_SMD:C_0603
D1 | LED | LEDs:LED_0603
D2 | LED | LEDs:LED_0603
L1 | 2.2uH | Resistors_SMD:R_0805
L2 | 56pF | Resistors_SMD:R_0603
P1 | CONN_01X06 | Pin_Headers:Pin_Header_Straight_1x06
Q1 | DMG1012T-7 | my_lib:SOT-523
Q2 | DMG1012T-7 | my_lib:SOT-523
R1 | 440K | Resistors_SMD:R_0603
R10 | 0R | Resistors_SMD:R_0603
R11 | 1M | Resistors_SMD:R_0603
R12 | 1M | Resistors_SMD:R_0603
R2 | 1M | Resistors_SMD:R_0603
R3 | 10k | Resistors_SMD:R_0603
R5 | 1k | Resistors_SMD:R_0603
R6 | 1k | Resistors_SMD:R_0603
R7 | 0R | Resistors_SMD:R_0603
R8 | 1K | Resistors_SMD:R_0603
R9 | 1K | Resistors_SMD:R_0603
SW1 | SW_2P | my_lib:SW
U1 | TPS62740 | my_lib:WSON-12_3x2
U2 | EFM32ZG210 | my_lib:QFN-32-1EP_6x6mm_Pitch0.65mm
U3 | BGA825L6S | my_lib:TSLP-6-3
U4 | SX1276-868 | my_lib:RL-SX1276-868
U5 | L70 | my_lib:L70_GPS
U6 | MMA8652 | Footprint_lib:DFN-10_2x2mm_Pitch0.4mm
Y1 | ECS-.327-12.5-34B-TR | my_lib:Crystal_SMD_32768